## Sheet1
Pin Number | Pin Name | Function | I/O | N-ch | Define Name | Description | Ver 0.4 | Ver 0.6 | Ver 0.7
1 | P142/_SCK30/SCL30 | P142 | O | No |  | Port 14 | 정수 |  | LED 중
2 | P141/PCLBUZ1/INTP7 | P141 | O | - |  | Port 14 | 얼음우선 |  | LED 소
3 | P140/PCLBUZ0/INTP6 | P140 | O | - |  | Port 14 | 버튼잠금 | 월컴 정수 | LED 얼음
4 | P120/ANI19 | P120 | O | - |  | Port 12 | 월컴 정수 | 월컴 얼음 | LED 얼음(자물쇠)
5 | P37/ANI21 | P37 | O | - |  | Port 3 | 월컴 얼음 | 3-g | LED 얼음잠금
6 | P36/ANI22 | P36 | O | - |  | Port 3 | VOICE RESET
7 | P35/ANI23 | P35 | O | - |  | Port 3 | CSB
8 | P34 | P34 | O | - |  | Port 3 | CLK
9 | P33 | P33 | O | - |  | Port 3 | SDI
10 | P32 | P32 | O | - |  | Port 3 | SEL
11 | P106/TI17/TO17 | P106 | O | - |  | Port 10 | 24V ONOFF
12 | P105/TI16/TO16 | P105 | I | - |  | Port 10 | 예비3 | 설정 | 터치 설정
13 | P104/TI15/TO15 | P104 | I | - |  | Port 10 | my 용량 | 온수 | 터치 얼음
14 | P103/TI14/TO14 | P103 | I | - |  | Port 10 | 용량 |  | 터치 온수(빠른제빙)
15 | P47/INTP2 | P47 | I | - |  | Port 4 | 얼음크기 |  | 터치 정수
16 | P46/INTP1/TI05/TO05 | P46 | I | - |  | Port 4 | 냉수꺼짐 | 정수 | 터치 냉수
17 | P45/SO01 | P45 | O | No |  | Port 4 | my용량 | 3-f | LED 얼음가득
18 | P44/SI01/SDA01 | P44 | O | No |  | Port 4 | wifi ble |  | LED 얼음추출버튼1
19 | P43/_SCK01/SCL01 | P43 | O | No |  | Port 4 | 용량 |  | LED 얼음추출버튼2
20 | P42/TI04/TO04 | P42 | O | - |  | Port 4 | 정수추출2 |  | LED 가나다라
21 | P41 | P41 | O | - |  | Port 4 | 정수추출1 |  | LED 설정
22 | P40/TOOL0 | TOOL0 | I/O | - |  | Data I/O for flash memory programmer/debugger | tool0 | tool0 | tool0
23 | P127 | P127 | O | - |  | Port 12 | 대 |  | LED 유로배수
24 | P126 | P126 | O | - |  | Port 12 | 중 |  | LED 필터세척
25 | P125 | P125 | O | - |  | Port 12 | 소 |  | unused
26 | _RESET | _RESET | I | - |  | System reset input | reset | reset | reset
27 | P124/XT2/EXCLKS | P124 | I | - |  | Port 12 | 냉수 |  | 터치 용량
28 | P123/XT1 | P123 | I | - |  | Port 12 | 교체 | 정수추출 | 추출버튼 정수
29 | P137 | P137 | I | - |  | Port 13 | 설정 | 얼음추출 | 추출버튼 얼음
30 | P122/X2/EXCLK | P122 | I | - |  | Port 12 | 온수 | 리드위치_필터 | 리드스위치 필터
31 | P121/X1 | P121 | I | - |  | Port 12 | 정수 | 모델구분 | 모델구분
32 | REGC | REGC | - | - |  | Connecting regulator output stabilization capacitance for internal operation. | regc | regc | regc
33 | VSS | VSS | - | - |  | Ground potential for P20 to P27, P121 to P124, P137, P150 to P156 and other than ports | vss | vss | vss
34 | EVSS0 | EVSS0 | - | - |  | Ground potential for ports (other than P20 to P27, P121 to P124, P137, P150 to P156) | evss | evss | evss
35 | VDD | VDD | - | - |  | Positive power supply for P20 to P27, P121 to P124, P137, P150 to P156 and other than ports | vdd | vdd | vdd
36 | EVDD0 | EVDD0 | - | - |  | Positive power supply for ports (other than P20 to P27, P121 to P124, P137, P150 to P156) | evdd | evdd | evdd
37 | P60/SCLA0 | P60 | O | - |  | Port 6 | g | unused | unused
38 | P61/SDAA0 | P61 | O | - |  | Port 6 | f | unused | unused
39 | P62/SCLA1 | P62 | O | - |  | Port 6 | e | 예비2 | LED 얼음 웰컴
40 | P63/SDAA1 | P63 | O | - |  | Port 6 | d | unused | LED 정수 웰컴
41 | P31/TI03/TO03/INTP4 | P31 | O | - |  | Port 3 | c | e | g
42 | P64/TI10/TO10 | P64 | O | - |  | Port 6 | b | d | f
43 | P65/TI11/TO11 | P65 | O | - |  | Port 6 | a | c | e
44 | P66/TI12/TO12 | P66 | O | - |  | Port 6 | g | b | d
45 | P67/TI13/TO13 | P67 | O | - |  | Port 6 | f | a | c
46 | P77/KR7/INTP11 | P77 | O | - |  | Port 7 | e | g | b
47 | P76/KR6/INTP10 | P76 | O | - |  | Port 7 | d | f | a
48 | P75/KR5/INTP9 | P75 | O | - |  | Port 7 | c | e | g
49 | P74/KR4/INTP8 | P74 | O | No |  | Port 7 | b | d | f
50 | P73/KR3 | P73 | O | - |  | Port 7 | a | c | e
51 | P72/KR2/SO21 | P72 | O | - |  | Port 7 | g | b | d
52 | P71/KR1/SI21/SDA21 | P71 | O | No |  | Port 7 | f | a | c
53 | P70/KR0/_SCK21/SCL21 | P70 | O | - |  | Port 7 | e | g | b
54 | P06 | P06 | O | - |  | Port 0 | d | f | a
55 | P05 | P05 | O | - |  | Port 0 | c | e | g
56 | EVSS1 | EVSS1 | - | - |  | Ground potential for ports (other than P20 to P27, P121 to P124, P137, P150 to P156) | evss | evss | evss
57 | EVDD1 | Free | - | - |  |  | evdd | evdd | evdd
58 | P80 | P80 | O | No |  | Port 8 | b | d | f
59 | P81 | P81 | O | No |  | Port 8 | a | c | e
60 | P82 | P82 | O | No |  | Port 8 | 설정 | b | d
61 | P83 | P83 | O | - |  | Port 8 | 절전모드 | a | c
62 | P84 | P84 | O | - |  | Port 8 | 교체 | 설정 | b
63 | P85 | P85 | O | - |  | Port 8 | 터치예비1 | 절전모드 | a
64 | P86 | P86 | O | - |  | Port 8 | 분유 |  | LED 필터교체
65 | P87 | P87 | O | - |  | Port 8 | 차 |  | LED AM
66 | P30/INTP3/RTC1HZ | P30 | O | - |  | Port 3 | 커피 |  | LED 스마트올케어™
67 | P50 | P50 | O | No |  | Port 5 | 터치예비2 | 온수(아이콘) | LED PM
68 | P51 | P51 | O | - |  | Port 5 | 얼음잠금 |  | 0-b
69 | P52/SO31 | P52 | O | No |  | Port 5 | 온수(버튼잠금) |  | 0-c
70 | P53/SI31/SDA31 | P53 | O | No |  | Port 5 | 온수잠금 |  | :
71 | P54/_SCK31/SCL31 | P54 | O | No |  | Port 5 | 얼음꺼짐 |  | LED 절전 아이콘
72 | P55 | P55 | O | No |  | Port 5 | 얼음추출버튼1 |  | LED 섭씨 아이콘
73 | P56 | P56 | O | - |  | Port 5 | 얼음추출버튼2 |  | LED % 아이콘
74 | P57 | P57 | O | - |  | Port 5 | 0-b |  | LED WIFI(W)
75 | P17/TI02/TO02 | P17 | O | No |  | Port 1 | 얼음가득 |  | LED WIFI(B)
76 | P16/TI01/TO01/INTP5 | P16 | O | - |  | Port 1 | : |  | LED 해
77 | P15/_SCK20/SCL20 | P15 | O | No |  | Port 1 | 0-c |  | LED 구름
78 | P14/RxD2/SI20/SDA20 | RxD2 | I | - |  | Serial data input to UART2 | main rx | main rx | main rx
79 | P13/TxD2/SO20 | TxD2 | O | No |  | Serial data output from UART2 | main tx | main tx | main tx
80 | P12/SO00/TxD0/TOOLTxD | P12 | O | No |  | Port 1 | pm |  | LED mL
81 | P11/SI00/RxD0/TOOLRxD/SDA00 | P11 | O | No |  | Port 1 | am |  | LED 우산
82 | P10/_SCK00/SCL00 | P10 | O | No |  | Port 1 | 필터세척 |  | LED 스마트올케어
83 | P90 | P90 | O | - |  | Port 9 | 파우셋살균1 |  | LED 출수파우셋
84 | P91 | P91 | O | - |  | Port 9 | 파우셋살균2 |  | LED 얼음파우셋
85 | P92 | P92 | O | - |  | Port 9 | 수평바1 |  | LED 얼음 트레이
86 | P93 | P93 | O | - |  | Port 9 | 수평바2 |  | LED 얼음저장고
87 | P94 | P94 | O | - |  | Port 9 | 수평바3 |  | LED 얼음추출버튼(2)
88 | P95/_SCK11/SCL11 | P95 | O | - |  | Port 9 | 수평바4 |  | LED 얼음추출버튼(1)
89 | P96/SI11/SDA11 | P96 | O | No |  | Port 9 | 수평바5 |  | LED 가나다라마
90 | P97/SO11 | P97 | O | - |  | Port 9 | 얼음탱크살균2 |  | LED 용량
91 | P112 | P112 | O | - |  | Port 11 | 얼음탱크살균1 |  | LED 반컵
92 | P113 | P113 | O | - |  | Port 11 | 자동배수 |  | LED 한컵
93 | P114 | P114 | O | - |  | Port 11 | 교체알림 |  | LED 두컵
94 | P115/ANI26 | P115 | O | - |  | Port 11 | 절전 |  | LED 점검모드
95 | P116/ANI25 | P116 | O | - |  | Port 11 | 섭씨 |  | LED 정수 웰컴
96 | P117/ANI24 | P117 | O | - |  | Port 11 | % |  | LED 냉각멈춤
97 | P101 | P101 | O | - |  | Port 10 | MY |  | LED 냉수
98 | P110 | P110 | O | - |  | Port 11 | mL |  | LED 냉수 dot (BLUE)
99 | P111 | P111 | O | - |  | Port 11 | 아이콘(우산) |  | LED 냉수 do (white)
100 | P146 | P146 | O | - |  | Port 14 | 아이콘(구름) |  | LED 연속
101 | P147/ANI18 | P147 | O | - |  | Port 14 | 아이콘(해) |  | unused
102 | P100/ANI20 | P100 | O | - |  | Port 10 | 아이콘 wiFI |  | unused
103 | P156/ANI14 | P156 | I | - |  | Port 15 | 얼음우선 | unused(pull-down) | 터치-가나다라마
104 | P155/ANI13 | P155 | I | - |  | Port 15 | 버튼잠금 | 얼음우선 | 터치 냉수off
105 | P154/ANI12 | P154 | I | - |  | Port 15 | 온수잠금 |  | 터치 점검모드
106 | P153/ANI11 | P153 | I | - |  | Port 15 | 얼음꺼짐 |  | 터치 온수잠금(가나다라)
107 | P152/ANI10 | P152 | I | - |  | Port 15 | 절전모드 |  | 터치 얼음잠금
108 | P151/ANI9 | P151 | I | - |  | Port 15 | 얼음잠금 |  | 터치 가나다라
109 | P150/ANI8 | P150 | I | - |  | Port 15 | 예비1 |  | unused pulldown
110 | P27/ANI7 | P27 | I | - |  | Port 2 | 예비2 |  | unused pulldown
111 | P26/ANI6 | P26 | I | - |  | Port 2 | 모델구분 | unused(pull-down) | unused pulldown
112 | P25/ANI5 | P25 | I | - |  | Port 2 | 필터도어리드스위치 | unused(pull-down) | unused pulldown
113 | P24/ANI4 | P24 | I | - |  | Port 2 | 얼음추출버튼 | unused(pull-down) | unused pulldown
114 | P23/ANI3 | P23 | I | - |  | Port 2 | 정수추출버튼 | unused(pull-down) | unused pulldown
115 | P22/ANI2 | ANI2 | I | - |  | A/D converter analog input | 조도 |  | unused pulldown
116 | P21/ANI1/AVREFM | ANI1 | I | - |  | A/D converter analog input | uv전류-얼음 |  | adc uv얼음
117 | P20/ANI0/AVREFP | ANI0 | I | - |  | A/D converter analog input | uv-정수 |  | adc uv정수
118 | P130 | P130 | O | - |  | Port 13 | uv-얼음토출 |  | UV 얼음
119 | P102/TI06/TO06 | P102 | O | - |  | Port 10 | uv-정수 |  | UV 정수
120 | P07 | P07 | O | - |  | Port 0 | 얼음크기 |  | LED 온수(하단양끝)
121 | P04/_SCK10/SCL10 | P04 | O | No |  | Port 0 | 냉수꺼짐 | 예비1 | LED 온수잠금
122 | P03/ANI16/SI10/RxD1/SDA10 | P03 | O | No |  | Port 0 | 냉수 white |  | LED 온수(자물쇠)
123 | P02/ANI17/SO10/TxD1 | P02 | O | No |  | Port 0 | 반컵 |  | LED 온수(아이콘&하단중간)
124 | P01/TO00 | P01 | O | - |  | Port 0 | 한컵 |  | LED 분유
125 | P00/TI00 | P00 | O | No |  | Port 0 | 두컵 |  | LED 차
126 | P145/TI07/TO07 | P145 | O | - |  | Port 14 | 연속 |  | LED 커피
127 | P144/SO30/TxD3 | P144 | O | No |  | Port 14 | 냉수blue |  | LED 빠른제빙
128 | P143/SI30/RxD3/SDA30 | P143 | O | No |  | Port 14 | 냉수 |  | LED 대